## 0. Instructions
SIMULATED COMMUNITY SOIL CARBON EXAMPLE
Western James Bay conceptual 350 km2 example; four simulated cores
What this workbook does | SIMULATED data only. Two wetland peat cores and two shallow forest soil profiles. Field date, positions, ecosystems and laboratory results are constructed. No vegetation stock or accumulation rate is supplied.
COLOUR KEY
Yellow | TYPE HERE — field measurements you record.
Blue | TYPE HERE — lab results, once they come back.
Grey | Calculated for you. Do not type in grey cells.
Green | Summary output.
Red | A quality-control flag. Read it before trusting the row.
ORDER OF WORK
1 | Fill '1. Plot & Site Log' FIRST — one row per plot. Everything joins to it on Plot ID.
2 | Fill '2. Core Log' — one row per core. Everything in the peat sheet joins to it on Core ID.
3 | Fill '3. Peat Data' — one row per section, as the core is sectioned.
4 | Add lab results (blue columns) to '3. Peat Data' when they return.
5 | OPTIONAL: if the core has been dated, fill '4. Chronology' to get accumulation rates.
6 | Read '5. Plot Summary' and '6. Site Summary'. Both calculate themselves.
⚠ IDs MUST MATCH | Plot ID joins the Core Log to the Plot & Site Log; Core ID joins the Peat Data and the Chronology to the Core Log. A mismatch means that row's carbon never reaches the summary. Every sheet has a QC flags column that tells you when this happens.
UNITS
Depths | centimetres (cm), measured down from the peat surface
Bulk density | g/cm³ — oven-dry mass ÷ sample volume (see the basis note on '3. Peat Data')
Carbon content | per cent of dry mass (%)
Carbon stock | kg C/m² at core, plot and site level; kg C for totals
Accumulation rate | g C/m²/yr — note the unit change: 1 kg C/m² per 1,000 yr = 1 g C/m²/yr
Age | years before the year the core was taken
TWO STOCK NUMBERS, AND WHY
Full profile | Sampled profile: wetland peat to its constructed mineral contact; forest organic mat plus mineral soil to 45 or 60 cm. Deeper forest carbon is unknown.
To reference depth | Reference window is 0 to 100 cm below ground surface. Forest values cover only the sampled portion of that window and are not complete 1 m stocks.
Why both | Bansal et al. (2023) found 65% of wetland organic carbon sat between 30 and 120 cm. Report only a shallow fixed depth and you miss most of the store; report only full profiles and cores of different depths cannot be compared. So the workbook gives you both.
WHAT'S BEYOND THE PRINTED GUIDE
Uncertainty | Four conceptual cores, one per plot/site. No site area is assigned and no valid AOI uncertainty interval is supplied.
Eq 5 correction | The guide's printed Eq 5 has its right-hand side in g/cm² and its left-hand side in kg/m². This workbook uses the correct form — summing the kg/m² core values — which is also what the guide's own example spreadsheet does.
Carbon fraction | Settable on '7. Settings', defaulting to the guide's 0.5. See 'R1. Reference' for why that is a convention rather than a constant.
Accumulation rates | The guide raises them in its introduction and its glossary but gives no method. '4. Chronology' supplies one — see Part 5 of the workshop.

## 1. Plot & Site Log
PLOT & SITE LOG
SIMULATED locations and field metadata. K identifies Bog/Fen/Other using the original dropdown. Forest identity is in Vegetation zone and Notes. Plot area is a field footprint, not represented landscape area.
Plot ID | Site ID | Study area | Date | Location | Latitude | Longitude | GNSS accuracy (m) | Datum | Elevation (m) | Wetland type | Microform | Vegetation zone | Water table depth (cm) | Plot area (m²) | Notes
PM-01 | PM-01-A |  |  |  | 56.0986 | -87.6798 |  | WGS84 |  | Mudflat |  |  |  | 100
PM-02 | PM-02-A |  |  |  | 56.0996 | -87.6506 |  | WGS84 |  | Bog |  |  |  | 100
PM-03 | PM-03-A |  |  |  | 56.1104 | -87.6784 |  | WGS84 |  | Bog |  |  |  | 100
FS-01 | FS-01 |  |  |  | 55.966 | -87.6282 |  | WGS84 |  | other |  |  |  | 100
FS-02 | FS-02 |  |  |  | 55.9926 | -87.6282 |  | WGS84 |  | other
FS-03 | FS-03 |  |  |  | 56.1289 | -87.8718 |  | WGS84 |  | other
FS-04 | FS-03 |  |  |  | 56.0743 | -87.7956 |  | WGS84 |  | other
FS_05 | FS_05 |  |  |  | 56.0794 | -87.7562 |  | WGS84 |  | other

## 2. Core Log
CORE LOG
SIMULATED. Wetland depths are complete peat profiles. Forest profiles include a 4 or 6 cm organic mat plus shallow mineral soil; reaching the organic/mineral contact does not mean the whole soil profile was sampled.
Core ID | Plot ID | Latitude | Longitude | Coring date | Drives taken | Bore depth (cm) | Core length recovered (cm) | Surface compaction (cm) | Recovery ratio | Depth to mineral contact (cm) | Reached mineral contact? | von Post at base | Chamber length (cm) | Chamber diameter (cm) | Photo series? | Deepest section logged (cm) | Stock over sampled profile (kg C/m²) | Sampled stock in reference window (kg C/m²) | Reaches reference depth? | QC flags | Notes
PM-01-A | PM-01-A | 56.0986 | -87.6798 |  | 1 | 14.5 | 14.5 | 0 | 1 | 1 | Yes |  |  |  | No | 14.5 | 3.0578 | 3.0578 | No |  | SIMULATED bog peat; contact at 220 cm; full organic profile sampled.
PM-02-A | PM-02-A | 56.0996 | -87.6506 |  | 1 | 20.7 | 20.7 | 0 | 1 | 20.7 | Yes |  |  |  | No | 20.7 | 3.0833 | 3.0833 | No |  | SIMULATED fen peat; contact at 160 cm; full organic profile sampled.
PM-03-A | PM-03-A | 56.1104 | -87.6784 |  | 1 | 30.725 | 30.725 | 0 | 1 | 30.375 | Yes |  |  |  | No | 30.725 | 10.1083 | 10.1083 | No |  | SIMULATED forest: 6 cm organic mat plus mineral soil sampled to 45 cm; deeper stock unknown.
FS-01 | FS-01 | 55.966 | -87.6282 |  | 1 | 30 | 30 | 0 | 1 | 4 | Yes |  |  |  | No | 30 | 14.263 | 14.263 | No |  | SIMULATED forest: 4 cm organic mat plus mineral soil sampled to 60 cm; deeper stock unknown.
FS-02 | FS-02 | 55.9926 | -87.6282 |  | 1 | 30 | 30 |  | 1 | 1 | yes |  |  |  | no | 30 | 8.3816 | 8.3816 | No
FS-03 | FS-03 | 56.1289 | -87.8718 |  | 1 | 30 | 30 |  | 1 | 1 | yes |  |  |  | no | 30 | 4.2223 | 4.2223 | No
FS-03 | FS-03 | 56.0743 | -87.7956 |  | 1 | 30 | 30 |  | 1 | 1 | yes |  |  |  | no | 30 | 4.2223 | 4.2223 | No
FS-05 | FS-05 | 56.0794 | -87.7562 |  | 1 | 30 | 30 |  | 1 | 1 | yes |  |  |  | no | 30 | 6.1054 | 6.1054 | No

## community_cores_FS
SOIL CORE DATA — SIMULATED
SIMULATED. Includes wetland peat and forest organic/mineral horizons. Depths start at ground surface. Water content is percent of fresh mass. pH, nitrogen, C:N and horizon are retained in Notes and in the companion CSV.
Plot ID | Core ID | Drive # | Section ID | Top depth (cm) | Bottom depth (cm) | Thickness (cm) | von Post | Bulk density basis | Bulk density (g/cm³) | Water content (%) | LOI₅₅₀ (%) | Organic carbon (%) | Carbon % used | Thickness within reference depth (cm) | Stock, full thickness (kg C/m²) | Stock to reference depth (kg C/m²) | _stock per cm | Cumulative carbon to base (kg C/m²) | QC flags | Notes
PM-01-A | PM-01-A | 1 | PM-01-A | 0 | 14.5 | 14.5 |  | Whole sample / sample volume | 0.0929 |  | 39.1 | 22.7 | 22.7 | 14.5 | 3.0578 | 3.0578 | 0.21088 | 3.0578
PM-02-A | PM-02-A | 1 | PM-02-A-1 | 0 | 15.2 | 15.2 | H2 | Whole sample / sample volume | 0.0827 |  | 39.1 | 22.7 | 22.7 | 15.2 | 2.8535 | 2.8535 | 0.18773 | 2.8535
PM-02-A | PM-02-A | 1 | PM-02-A-2 | 15.2 | 20.7 | 5.5 |  | Whole sample / sample volume | 0.2662 |  | 2.71 | 1.57 | 1.57 | 5.5 | 0.22986 | 0.22986 | 0.041793 | 3.0833
PM-03-A | PM-03-A | 1 | PM-03-A-1 | 0 | 8.625 | 8.625 |  | Whole sample / sample volume | 0.0501 |  | 62.9 | 36.5 | 36.5 | 8.625 | 1.5772 | 1.5772 | 0.18287 | 1.5772
PM-03-A | PM-03-A | 1 | PM-03-A-2 | 8.625 | 17.725 | 9.1 |  | Whole sample / sample volume | 0.0759 |  | 73.1 | 42.4 | 42.4 | 9.1 | 2.9285 | 2.9285 | 0.32182 | 4.5057
PM-03-A | PM-03-A | 1 | PM-03-A-3 | 17.725 | 25.225 | 7.5 |  | Whole sample / sample volume | 0.1459 |  | 67.1 | 38.9 | 38.9 | 7.5 | 4.2566 | 4.2566 | 0.56755 | 8.7624
PM-03-A | PM-03-A | 1 | PM-03-A-4 | 25.225 | 30.725 | 5.5 |  | Whole sample / sample volume | 0.2287 |  | 18.4 | 10.7 | 10.7 | 5.5 | 1.3459 | 1.3459 | 0.24471 | 10.1083
FS-05 | FS-05 | 1 | FS-05-1 | 0 | 10 | 10 |  | Whole sample / sample volume | 0.27948 |  | 15.6 | 8.6 | 8.6 | 10 | 2.4036 | 2.4036 | 0.24036 | 2.4036
FS-05 | FS-05 | 1 | FS-05-2 | 10 | 20 | 10 |  | Whole sample / sample volume | 2.0365 |  | 2.1 | 1.1 | 1.1 | 10 | 2.2402 | 2.2402 | 0.22402 | 4.6437 | Check density or carbon units
FS-05 | FS-05 | 1 | FS-05-3 | 20 | 30 | 10 |  | Whole sample / sample volume | 1.6241 |  | 1.6 | 0.9 | 0.9 | 10 | 1.4617 | 1.4617 | 0.14617 | 6.1054 | Check density or carbon units
FS-04 | FS-04 | 1 | FS-04-1 | 0 | 10 | 10 |  | Whole sample / sample volume | 1.9747 |  | 5.5 | 3.1 | 3.1 | 10 | 6.1214 | 6.1214 | 0.61214 | 6.1214 | Check density or carbon units
FS-04 | FS-04 | 1 | FS-04-2 | 10 | 20 | 10 |  | Whole sample / sample volume | 0.99686 |  | 3.2 | 1.8 | 1.8 | 10 | 1.7943 | 1.7943 | 0.17943 | 7.9158
FS-04 | FS-04 | 1 | FS-04-3 | 20 | 30 | 10 |  | Whole sample / sample volume | 1.0537 |  | 1.5 | 0.8 | 0.8 | 10 | 0.84299 | 0.84299 | 0.084299 | 8.7588
FS-03 | FS-03 | 1 | FS-03-1 | 0 | 10 | 10 |  | Whole sample / sample volume | 2.0633 |  | 1.8 | 1 | 1 | 10 | 2.0633 | 2.0633 | 0.20633 | 2.0633 | Check density or carbon units
FS-03 | FS-03 | 1 | FS-03-2 | 10 | 20 | 10 |  | Whole sample / sample volume | 2.1814 |  | 0.9 | 0.5 | 0.5 | 10 | 1.0907 | 1.0907 | 0.10907 | 3.154 | Check density or carbon units
FS-03 | FS-03 | 1 | FS-03-3 | 20 | 30 | 10 |  | Whole sample / sample volume | 2.1366 |  | 0.8 | 0.5 | 0.5 | 10 | 1.0683 | 1.0683 | 0.10683 | 4.2223 | Check density or carbon units
FS-02 | FS-02 | 1 | FS-02-1 | 0 | 10 | 10 |  | Whole sample / sample volume | 0.74667 |  | 9.4 | 5.2 | 5.2 | 10 | 3.8827 | 3.8827 | 0.38827 | 3.8827
FS-02 | FS-02 | 1 | FS-02-2 | 10 | 20 | 10 |  | Whole sample / sample volume | 1.497 |  | 3.5 | 1.9 | 1.9 | 10 | 2.8443 | 2.8443 | 0.28443 | 6.727 | Check density or carbon units
FS-02 | FS-02 | 1 | FS-02-3 | 20 | 30 | 10 |  | Whole sample / sample volume | 1.103 |  | 2.7 | 1.5 | 1.5 | 10 | 1.6546 | 1.6546 | 0.16546 | 8.3816
FS-01 | FS-01 | 1 | FS-01-1 | 0 | 10 | 10 |  | Whole sample / sample volume | 1.7629 |  | 5.4 | 3 | 3 | 10 | 5.2887 | 5.2887 | 0.52887 | 5.2887
FS-01 | FS-01 | 1 | FS-01-2 | 10 | 20 | 10 |  | Whole sample / sample volume | 1.5939 |  | 7.3 | 4.1 | 4.1 | 10 | 6.5349 | 6.5349 | 0.65349 | 11.8236
FS-01 | FS-01 | 1 | FS-01-3 | 20 | 30 | 10 |  | Whole sample / sample volume | 1.435 |  | 3 | 1.7 | 1.7 | 10 | 2.4394 | 2.4394 | 0.24394 | 14.263
0
0
0
0
0
0
0
0
0
0
0
0
0
0
0
0
0
0
0
0
0
0
0
0
0
0
0
0
0
0
0
0
0
0
0
0
0
0
0
0
0
0
0
0
0
0
0
0
0
0
0
0
0
0
0
0
0
0
0
0
0
0
0
0
0
0
0
0
0
0
0
0
0
0
0
0
0
0
0
0
0
0
0
0
0
0
0
0
0
0
0
0
0
0
0
0
0
0
0
0
0
0
0
0
0
0
0
0
0
0
0
0
0
0
0
0
0
0
0
0
0
0
0
0
0
0
0
0
0
0
0
0
0
0
0
0
0
0
0
0
0
0
0
0
0
0
0
0
0
0
0
0
0
0
0
0
0
0
0
0
0
0
0
0
0
0
0
0
0
0
0
0
0
0
0
0
0
0
0
0
0
0
0
0
0
0
0
0
0
0
0
0
0
0
0
0
0
0
0
0
0
0
0
0
0
0
0
0
0
0
0
0
0
0
0
0
0
0
0
0
0
0
0
0
0
0
0
0
0
0
0
0
0
0
0
0
0
0
0
0
0
0
0
0
0
0
0
0
0
0
0
0
0
0
0
0
0
0
0
0
0
0
0
0
0
0
0
0
0
0
0
0
0
0
0
0
0
0
0
0
0
0
0
0
0
0
0
0
0
0
0
0
0
0
0
0
0
0
0
0
0
0
0
0
0
0
0
0
0
0
0
0
0
0
0
0
0
0
0
0
0
0
0
0
0
0
0
0
0
0
0
0
0
0
0
0
0
0
0
0
0
0
0
0
0
0
0
0
0
0
0
0
0
0
0
0
0
0
0
0
0
0
0
0
0
0
0
0
0
0
0
0
0
0
0
0
0
0
0
0
0
0
0
0
0
0
0
0
0
0
0
0
0
0
0
0
0
0
0
0
0
0
0
0
0
0
0
0
0
0
0
0
0
0
0
0
0
0
0
0
0
0
0
0
0
0
0
0
0
0
0
0
0
0
0
0
0
0
0
0
0
0
0
0
0
0
0
0
0
0
0
0
0
0
0
0
0
0
0
0
0
0
0
0
0
0
0
0
0
0
0
0
0
0
0
0
0
0
0
0
0
0
0
0
0
0
0
0
0
0
0
0
0
0
0
0
0
0
0
0
0
0
0
0
0
0
0
0
0
0
0
0
0
0
0
0
0
0
0
0
0
0
0
0
0
0
0
0
0
0
0
0
0
0
0
0
0
0
0
0
0
0
0
0
0
0
0
0
0
0
0
0
0
0
0
0
0
0
0
0
0
0
0
0
0
0
0
0
0
0
0

## 4. Chronology
CHRONOLOGY
OPTIONAL — only if the core has been dated. ONE ROW PER DATED HORIZON. Age is in years BEFORE THE CORING YEAR, not years BP (which is referenced to 1950). The age-depth modelling itself happens in R — see Part 5 — and what you type here are its outputs. Carbon comes from the peat sheet, so nothing is entered twice.
Core ID | Depth (cm) | Age (yr before coring) | Age ± (yr) | Date source | Cumulative carbon at depth (kg C/m²) | Interval SAR (cm/yr) | Interval CAR (g C/m²/yr) | QC flags | _recent | _prevdepth
0
0
0
0
0
0
0
0
0
0
0
0
0
0
0
0
0
0
0
0
0
0
0
0
0
0
0
0
0
0
0
0
0
0
0
0
0
0
0
0
0
0
0
0
0
0
0
0
0
0
0
0
0
0
0
0
0
0
0
0
0
0
0
0
0
0
0
0
0
0
0
0
0
0
0
0
0
0
0
0
0
0
0
0
0
0
0
0
0
0
0
0
0
0
0
0
0
0
0
0
0
0
0
0
0
0
0
0
0
0
0
0
0
0
0
0
0
0
0
0
0
0
0
0
0
0
0
0
0
0
0
0
0
0
0
0
0
0
0
0
0
0
0
0
0
0
0
0
0
0
0
0
0
0
0
0
0
0
0
0
0
0
0
0
0
0
0
0
0
0
0
0
0
0
0
0
0
0
0
0
0
0
0
0
0
0
0
0
0
0
0
0
0
0
0
0
0
0
0
0
ACCUMULATION RATES — one row per core, calculated from the horizons above
LORCA is the whole-profile average: all the carbon in the core divided by the age at its base. RERCA covers only the recent, Pb-210/Cs-137-dated part near the surface. They answer different questions and are not interchangeable — read the flag in the last column before comparing them.
Core ID | Basal age (yr) | Profile carbon (kg C/m²) | LORCA (g C/m²/yr) | Recent horizon depth (cm) | Recent horizon age (yr) | Carbon above it (kg C/m²) | RERCA (g C/m²/yr) | RERCA ÷ LORCA | QC flags | Notes
PM-01-A |  | 3.0578 | [6 empty] | No dated horizons for this core — LORCA cannot be calculated.
PM-02-A |  | 3.0833 | [6 empty] | No dated horizons for this core — LORCA cannot be calculated.
PM-03-A |  | 10.1083 | [6 empty] | No dated horizons for this core — LORCA cannot be calculated.
FS-01 |  | 14.263 | [6 empty] | No dated horizons for this core — LORCA cannot be calculated.
FS-02 |  | 8.3816 | [6 empty] | No dated horizons for this core — LORCA cannot be calculated.
FS-03 |  | 4.2223 | [6 empty] | No dated horizons for this core — LORCA cannot be calculated.
FS-03 |  | 4.2223 | [6 empty] | No dated horizons for this core — LORCA cannot be calculated.
FS-05 |  | 6.1054 | [6 empty] | No dated horizons for this core — LORCA cannot be calculated.

## 5. Plot Summary
PLOT SUMMARY
Plot ID | Site ID | Cores in plot | Sampled soil stock (kg C/m²) | Sampled stock in reference window (kg C/m²) | Vegetation carbon (kg C/m²) | Soil plus entered vegetation (kg C/m²) | QC flags | _num | _inc
PM-01 | PM-01-A | 1 |  |  |  | 0 | #VALUE! | 0 | 1
PM-02 | PM-02-A | 1 |  |  |  | 0 | #VALUE! | 0 | 1
PM-03 | PM-03-A | 1 |  |  |  | 0 |  | 0 | 1
FS-01 | FS-01 | 1 | 14.263 | 14.263 |  | 14.263 |  | 14.263 | 1
FS-02 | FS-02 | 1 | 8.3816 | 8.3816 |  | 8.3816 |  | 8.3816 | 1
FS-03 | FS-03 | 1 | 4.2223 | 4.2223 |  | 4.2223 |  | 4.2223 | 1
FS-04 | FS-03 | 1 |  |  |  | 0 | #VALUE! | 0 | 1
FS_05 | FS_05 | 1 |  |  |  | 0 |  | 0 | 1
[8 empty] | 0 | 0
[8 empty] | 0 | 0
[8 empty] | 0 | 0
[8 empty] | 0 | 0
[8 empty] | 0 | 0
[8 empty] | 0 | 0
[8 empty] | 0 | 0
[8 empty] | 0 | 0
[8 empty] | 0 | 0
[8 empty] | 0 | 0
[8 empty] | 0 | 0
[8 empty] | 0 | 0
[8 empty] | 0 | 0
[8 empty] | 0 | 0
[8 empty] | 0 | 0
[8 empty] | 0 | 0
[8 empty] | 0 | 0
[8 empty] | 0 | 0
[8 empty] | 0 | 0
[8 empty] | 0 | 0
[8 empty] | 0 | 0
[8 empty] | 0 | 0
[8 empty] | 0 | 0
[8 empty] | 0 | 0
[8 empty] | 0 | 0
[8 empty] | 0 | 0
[8 empty] | 0 | 0
[8 empty] | 0 | 0
[8 empty] | 0 | 0
[8 empty] | 0 | 0
[8 empty] | 0 | 0
[8 empty] | 0 | 0
[8 empty] | 0 | 0
[8 empty] | 0 | 0
[8 empty] | 0 | 0
[8 empty] | 0 | 0
[8 empty] | 0 | 0
[8 empty] | 0 | 0
[8 empty] | 0 | 0
[8 empty] | 0 | 0
[8 empty] | 0 | 0
[8 empty] | 0 | 0
[8 empty] | 0 | 0
[8 empty] | 0 | 0
[8 empty] | 0 | 0
[8 empty] | 0 | 0
[8 empty] | 0 | 0
[8 empty] | 0 | 0
[8 empty] | 0 | 0
[8 empty] | 0 | 0
[8 empty] | 0 | 0
[8 empty] | 0 | 0

## 6. Site Summary
SITE SUMMARY
SIMULATED. Each site has one conceptual plot. Site areas are intentionally blank, so no landscape carbon totals are calculated. Four cores do not support AOI precision claims.
Site ID | Site area (m²) | Plots | Mean (kg C/m²) | SD | Standard error | t (two-sided) | ± half-width (kg C/m²) | Achieved margin | Target margin | Precision | Total carbon (kg C) | Total (t CO₂e) | QC flags
PM-01-A |  | 1 | 0 | [5 empty] | 20% | Cannot be assessed — at least 2 plots are needed for an interval. |  |  | Only one plot: a mean can be reported but never an uncertainty. No site area, so no total carbon.
PM-02-A |  | 1 | 0 | [5 empty] | 20% | Cannot be assessed — at least 2 plots are needed for an interval. |  |  | Only one plot: a mean can be reported but never an uncertainty. No site area, so no total carbon.
PM-03-A |  | 1 | 0 | [5 empty] | 20% | Cannot be assessed — at least 2 plots are needed for an interval. |  |  | Only one plot: a mean can be reported but never an uncertainty. No site area, so no total carbon.
FS-01 |  | 1 | 14.263 | [5 empty] | 20% | Cannot be assessed — at least 2 plots are needed for an interval. |  |  | Only one plot: a mean can be reported but never an uncertainty. No site area, so no total carbon.
FS-02 |  | 1 | 8.3816 | [5 empty] | 0.2 | Cannot be assessed — at least 2 plots are needed for an interval. |  |  | Only one plot: a mean can be reported but never an uncertainty. No site area, so no total carbon.
FS-03 |  | 2 | 2.1112 | 2.9856 | 2.1112 | 6.3138 | 13.3293 | 6.3138 | 0.2 | NOT MET: ±631% against a ±20% target |  |  | No site area, so no total carbon. Wider than planned. Peatland carbon varies more than forest carbon does, largely through depth — more cores, or stratifying by microform and depth, would tighten it.
FS-03 |  | 2 | 2.1112 | 2.9856 | 2.1112 | 6.3138 | 13.3293 | 6.3138 | 0.2 | NOT MET: ±631% against a ±20% target |  |  | No site area, so no total carbon. Wider than planned. Peatland carbon varies more than forest carbon does, largely through depth — more cores, or stratifying by microform and depth, would tighten it.
FS_05 |  | 1 | 0 | [5 empty] | 0.2 | Cannot be assessed — at least 2 plots are needed for an interval. |  |  | Only one plot: a mean can be reported but never an uncertainty. No site area, so no total carbon.
STUDY AREA — all sites combined, weighted by area
Total area (m²)
Total carbon (kg C)
Area-weighted mean (kg C/m²)
Total (t CO₂e)
Basis: sampled soil profiles only; deeper forest carbon is unknown.
Reference depth reported alongside: | 100 cm
No AOI extrapolation: areas are blank. Forest values cover 45 or 60 cm only; wetland values cover the full constructed peat profile.

## 7. Settings
SETTINGS
Everything the calculator assumes lives here. Change it once and every sheet follows.
Parameter | Value | What it does
CARBON_FRACTION_OM | 0.5 | Fraction of peat organic matter that is carbon, used to convert LOI550 to %C. The peat guide's value. See 'R1. Reference' — published factors run 0.21–0.58 and local calibration against CHN is recommended.
OM_FACTOR_IS_LOCAL | No | Set to Yes once you have calibrated the factor above against elemental analysis on a subset of your own samples. Leaving it No raises an advisory flag, not an error.
CO2E_FACTOR | 3.67 | Multiply kg C by this to report CO₂ equivalents.
REFERENCE_DEPTH_CM | 100 | The fixed depth reported alongside the full profile, so cores of different depths stay comparable. 100 cm is the coastal-carbon convention; 30, 50 and 200 cm are also used.
PEATLAND_MIN_DEPTH_CM | 30 | Organic horizon depth at or above which the guide classes a site as peatland. Cores shallower than this are flagged for interpretation, not rejected.
PLOT_AREA_M2 | 100 | Area each plot represents. The peat guide works in 10 × 10 m plots with one coring site per plot.
TARGET_MARGIN | 0.2 | Precision target set in Part 2, Step 4. ±20% of the mean by default.
TARGET_CONFIDENCE | 0.9 | Confidence level for the target and for all reported intervals.
QC_BD_MIN | 0.02 | Minimum plausible bulk density, g/cm³. Set LOW deliberately: surface Sphagnum peat runs 0.02–0.05, and a mineral-soil threshold would reject most real peat.
QC_BD_MAX | 1.2 | Maximum plausible bulk density for peat, g/cm³. Values above this usually mean the mineral contact has been passed.
QC_CARBON_PCT_MAX | 60 | Flag carbon above this per cent. Peat runs roughly 45–55%; higher usually means organic matter has been entered instead of carbon.
QC_RECOVERY_MIN | 0.9 | Minimum acceptable ratio of core length recovered to bore depth. Below this, the corer chamber probably did not fill completely.
LORCA_MIN | 4 | Lower sanity bound for long-term accumulation, g C/m²/yr. Published peatland values run roughly 4.6–85.8, mean ~20.
LORCA_MAX | 90 | Upper sanity bound for long-term accumulation, g C/m²/yr.

## R1. Reference
REFERENCE TABLES
VON POST HUMIFICATION SCALE
Squeeze a handful of wet peat and watch what comes out between your fingers. Subjective, rapid, and the standard field descriptor of how decomposed peat is. Stanek & Silc (1977); Malterer et al. (1992).
Class | Degree of decomposition | What you see when you squeeze it
H1 | Completely undecomposed | Clear, colourless water squeezes out. Plant remains easily identifiable.
H2 | Almost undecomposed | Clear, yellowish water. Plant remains still identifiable.
H3 | Very weakly decomposed | Slightly turbid brown water. No peat escapes between the fingers.
H4 | Weakly decomposed | Strongly turbid brown water. No peat escapes. Residue mushy.
H5 | Moderately decomposed | Very turbid water with a little peat escaping. Plant structure evident but indistinct.
H6 | Fairly well decomposed | About one third of the peat escapes between the fingers. Residue very mushy.
H7 | Strongly decomposed | About half escapes. Plant structure barely discernible.
H8 | Very strongly decomposed | About two thirds escapes. Only resistant remains, such as roots and fibres, left.
H9 | Almost completely decomposed | Nearly all escapes as a fairly uniform paste.
H10 | Completely decomposed | All the peat escapes between the fingers. No free water visible.
H1–H3 is fibric peat (Oi); H4–H6 hemic, or mucky peat (Oe); H7–H10 sapric, or muck (Oa). Carbon content per unit mass falls as decomposition advances, while bulk density rises.
WETLAND TYPES
Type | Water source | Notes
Bog | Ombrotrophic — rain and snow only | Acidic, nutrient-poor. Sphagnum, ericaceous shrubs, stunted black spruce.
Fen | Minerotrophic — groundwater carrying minerals | Less acidic. Sedges, brown mosses, tamarack.
Swamp | Variable; standing or moving water | At least 25% tree cover. Organic depth shallow to very deep. Measure trees too.
Marsh | Standing or slowly moving surface water | Emergent herbaceous vegetation. Often mineral, not peat.
Other |  | Describe it in the notes.
PUBLISHED ORGANIC-MATTER → CARBON CONVERSION FACTORS
The factor is NOT universal. Bansal et al. (2023) recommend determining a local SOM:SOC ratio on a subset of samples run through BOTH loss-on-ignition and a CHN elemental analyser, and publishing the relationship. The workbook's default is the peat guide's 0.5; change it on '7. Settings' once you have your own.
Factor | Source | System
0.5 | This workshop / WWF peat guide | Peat organic matter taken as 50% carbon. The default here.
0.58 | van Bemmelen (historical) | Long-standing general factor. Pribyl (2010) considers it too high for many soils.
0.53 | Braun et al. (2020) | Freshwater coastal wetlands, Lake Michigan.
0.52 | Ouyang & Lee (2020) | Salt marsh.
0.47 | Baustian et al. (2017) | All Louisiana soils.
0.43 | Fourqurean et al. (2012) | Global seagrass sediments.
0.21 | Ouyang & Lee (2020) | Mangrove — the low end, and a warning against assuming a universal factor.
0.4–0.6 | Craft et al. (1991) | 0.4–0.6 depending on organic matter content and soil age, North Carolina salt marsh.

## 8. Outputs
PART 1 FIELD BASED OUTPUTS
Soil organic carbon only. | 0–30 cm is the common comparison depth. |  | Sampled totals cover different depths. |  | Figures refresh after running step 06. |  |  | 0–30 cm calculation detail linked to input rows
Core ID | Group | Sampled depth (cm) | 0–30 cm (kg C/m²) | 0–30 cm (t C/ha) | Sampled profile (kg C/m²) | Complete 0–100 cm (kg C/m²) | Complete to 100 cm? | Core ID | Top cm | Bottom cm | BD g/cm³ | Organic C % | Overlap cm | 0–30 cm stock kg C/m²
PM-03-A | Forest cores | 30.725 | 9.9309 | 99.3085 | 10.1083 |  | No | FS-02 | 20 | 30 | 1.103 | 1.5 | 10 | 1.6546
FS-01 | Forest cores | 30 | 14.263 | 142.63 | 14.263 |  | No | FS-01 | 0 | 10 | 1.7629 | 3 | 10 | 5.2887
PM-01-A | Wetland cores | 14.5 |  |  | 3.0578 | 3.0578 | Yes | FS-01 | 10 | 20 | 1.5939 | 4.1 | 10 | 6.5349
PM-02-A | Wetland cores | 20.7 |  |  | 3.0833 | 3.0833 | Yes | FS-01 | 20 | 30 | 1.435 | 1.7 | 10 | 2.4394
[8 empty] | #REF! | #REF! | #REF! | #REF! | #REF! | #REF! | #REF!
[8 empty] | #REF! | #REF! | #REF! | #REF! | #REF! | #REF! | #REF!
DESCRIPTIVE STATISTICS AT 0–30 CM | [7 empty] | #REF! | #REF! | #REF! | #REF! | #REF! | #REF! | #REF!
SD: sample standard deviation. | CV = SD / mean. |  | Sample summaries only. |  | No AOI estimates or intervals. |  |  | #REF! | #REF! | #REF! | #REF! | #REF! | #REF! | #REF!
[8 empty] | #REF! | #REF! | #REF! | #REF! | #REF! | #REF! | #REF!
Group | Number of cores | Mean kg C/m² | Sample SD kg C/m² | CV | Mean t C/ha |  |  | #REF! | #REF! | #REF! | #REF! | #REF! | #REF! | #REF!
Forest cores | 2 | 12.0969 | 3.0633 | 25.32% | 120.9693 |  |  | #REF! | #REF! | #REF! | #REF! | #REF! | #REF! | #REF!
Wetland cores | 0 | [6 empty] | PM-01-A | 0 | 14.5 | 0.0929 | 22.7 | 14.5 | 3.0578
[8 empty] | PM-02-A | 0 | 15.2 | 0.0827 | 22.7 | 15.2 | 2.8535
[8 empty] | PM-02-A | 15.2 | 20.7 | 0.2662 | 1.57 | 5.5 | 0.22986
[8 empty] | PM-03-A | 0 | 8.625 | 0.0501 | 36.5 | 8.625 | 1.5772
[8 empty] | PM-03-A | 8.625 | 17.725 | 0.0759 | 42.4 | 9.1 | 2.9285
[8 empty] | PM-03-A | 17.725 | 25.225 | 0.1459 | 38.9 | 7.5 | 4.2566
[8 empty] | PM-03-A | 25.225 | 30.725 | 0.2287 | 10.7 | 4.775 | 1.1685
[8 empty] | FS-05 | 0 | 10 | 0.27948 | 8.6 | 10 | 2.4036
[8 empty] | FS-05 | 10 | 20 | 2.0365 | 1.1 | 10 | 2.2402
[8 empty] | FS-05 | 20 | 30 | 1.6241 | 0.9 | 10 | 1.4617
[8 empty] | FS-04 | 0 | 10 | 1.9747 | 3.1 | 10 | 6.1214
[8 empty] | FS-04 | 10 | 20 | 0.99686 | 1.8 | 10 | 1.7943
[8 empty] | FS-04 | 20 | 30 | 1.0537 | 0.8 | 10 | 0.84299
[8 empty] | FS-03 | 0 | 10 | 2.0633 | 1 | 10 | 2.0633
[8 empty] | FS-03 | 10 | 20 | 2.1814 | 0.5 | 10 | 1.0907
[8 empty] | FS-03 | 20 | 30 | 2.1366 | 0.5 | 10 | 1.0683
[8 empty] | FS-02 | 0 | 10 | 0.74667 | 5.2 | 10 | 3.8827
[8 empty] | FS-02 | 10 | 20 | 1.497 | 1.9 | 10 | 2.8443